## ball_dropper_rev3
Comment | Description | Designator | Footprint | LibRef | Quantity
3x6 1.27mm conn |  | AConn | 3x6 1.27mm conn | 3x6 1.27mm conn | 1 | c
100uF | 100uF | C2, C73 | TantalumCap7343 | TantalumCap7343 | 2 | c
10uF | CAP 10uF 10V ±20% 0603 (1608 Metric) Thickness 1mm SMD | C3 | CAPC0603(1608)100_M | CMP-1035-02800-1 | 1 | c
470nF | CAP 470nF 16V ±20% 0603 (1608 Metric) Thickness 1mm SMD | C4 | CAPC0603(1608)100_N | CMP-1035-02701-1 | 1 | c
47uF | 47uF | C5, C20 | TantalumCap7343 | TantalumCap7343 | 2 | c
470pF | CAP 470pF 16V ±2% 0603 (1608 Metric) Thickness 1mm SMD | C6 | CAPC0603(1608)100_N | CMP-1035-01664-1 | 1 | c
C470nF | CAP 470nF 10V ±10% 0603 (1608 Metric) Thickness 1mm SMD | C7 | CAPC0603(1608)100_N | CMP-1035-02696-1 | 1 | c
33uF | CAP 33uF 10V ±20% 1206 (3216 Metric) Thickness 1.9mm SMD | C8 | CAPC1206(3216)190_M | CMP-1037-04997-1 | 1 | c
10nF | CAP 10nF 10V ±2% 0603 (1608 Metric) Thickness 1mm SMD | C9 | CAPC0603(1608)100_M | CMP-1035-02304-1 | 1 | c
100nF | CAP 100nF 10V -20% to +80% 0603 (1608 Metric) Thickness 1mm SMD | C12, C13, C14, C16, C17, C46, C47, C48, C49, C60, C61, H3C1, H3C2, H3C3, H4C1, H4C2, H4C3 | CAPC0603(1608)100_N | CMP-1035-02582-1 | 17 | c
1uF | CAP 1uF 25V ±10% 0603 (1608 Metric) Thickness 1mm SMD | C18, C22 | CAPC0603(1608)100_N | CMP-1035-02740-1 | 2 | c
33nF | CAP 33nF 25V ±5% 0603 (1608 Metric) Thickness 1mm SMD | C21, C25 | CAPC0603(1608)100_N | CMP-1035-02463-1 | 2 | c
8.2pF | CAP 8.2pF 10V ±0.1pF 0603 (1608 Metric) Thickness 1mm SMD | C35, C36, C37, C38, C39, C40, C41, C42, C56, C57, C58, C59 | CAPC0603(1608)100_N | CMP-1035-00477-1 | 12 | c
CAP 10uF 10V 1206(3216) | CAP 10uF 10V Â±5% 1206 (3216 Metric) Thickness 1.9mm SMD | C70 | CAPC1206(3216)190_N | CMP-1037-04966-1 | 1 | c
CAP 100nF 25V 0603(1608) | CAP 100nF 25V ±5% 0603 (1608 Metric) Thickness 1mm SMD | C71, C72 | CAPC0603(1608)100_N | CMP-1035-02587-1 | 2 | c
diode_MBRA210LT3G |  | D1 | C1206 | diode_MBRA210LT3G | 1 | c
diode_B340A |  | D2 | diode_B340A | diode_B340A | 1 | c
LED | LED | D3, D4, D5, D6, D7 | RESC0603(1608)_N | CMP-1012-00001-1 | 5 | c
MC33887QFN |  | H1, H2 | MC33887-QFN | MC33887QFN | 2 | c
A3906 |  | H3, H4 | A3906-QFN | A3906 | 2 | c
CAP 10uF 10V 0603(1608) | CAP 10uF 10V Â±10% 0603 (1608 Metric) Thickness 1mm SMD | H3C4, H4C4 | CAPC0603(1608)100_N | CMP-1035-02799-1 | 2 | c
0.2R 5% 1206(3216) | 0.2R 0.25W 5% 1206 (3216 Metric) SMD | H3R1, H3R2, H4R1, H4R2 | RESC1206(3216)_N | CMP-1014-00002-1 | 4 | c
1M 5% 0603(1608) | 1M 0.1W 5% 0603 (1608 Metric) SMD | H3R3, H3R4, H4R3, H4R4, R61, R62, R63, R64, R65, R66 | RESC0603(1608)_N | CMP-1012-00054-1, CMP-1012-00054-1, CMP-1012-00054-1, CMP-1012-00054-1, CMP-1012-00146-1, CMP-1012-00146-1, CMP-1012-00146-1, CMP-1012-00146-1, CMP-1012-00146-1, CMP-1012-00146-1 | 10 | c
Hirose3 |  | I2C | DF3A-3P-2DS-RA | Hirose3 | 1 | c
6.3uH |  | L1 | CDRH62B | TYS6045_inductor | 1 | c
NimbusLogo |  | Logo1 | NIMBUS Logo | NimbusLogo | 1 | c
MS5803-05BA |  | MS1 | MS5803-05BA | MS5803-05BA | 1 | c
M1 |  | P1 | DF3A-6P-2DS | Hirose6 | 1 | c
M2 |  | P2 | DF3A-6P-2DS | Hirose6 | 1 | c
M3 |  | P3 | DF3A-6P-2DS | Hirose6 | 1 | c
M4 |  | P4 | DF3A-6P-2DS | Hirose6 | 1 | c
ISP |  | P5 | DF3A-6P-2DS | Hirose6 | 1 | c
SW1 |  | P6 | DF3A-3P-2DS-RA | Hirose3 | 1 | c
SW2 |  | P7 | DF3A-3P-2DS-RA | Hirose3 | 1 | c
PWM |  | P8, P14 | DF3A-3P-2DS | Hirose3 | 2 | c
12V |  | P9 | DF3A-2P-2DS Vert | Hirose2 | 1 | c
5V | Header, 2-Pin | P11 | DF3A-2P-2DS | Header 2 | 1 | c
M5 |  | P15 | DF3A-6P-2DS | Hirose6 | 1 | c
M6 |  | P16 | DF3A-6P-2DS | Hirose6 | 1 | c
DISPLAY |  | P20 | DF3A-6P-2DS | Hirose6 | 1 | c
SERIAL |  | P21 | DF3A-4P-2DS | Hirose4 | 1 | c
10K | 10K 0.1W 5% 0603 (1608 Metric) SMD | R1 | RESC0603(1608)_N | CMP-1012-00098-1 | 1 | c
16.2K | 16K2 0.1W 1% 0603 (1608 Metric) SMD | R2 | RESC0603(1608)_N | CMP-1012-00645-1 | 1 | c
100K | 100K 0.1W 5% 0603 (1608 Metric) SMD | R3 | RESC0603(1608)_N | CMP-1012-00122-1 | 1 | c
536K | 536K 0.1W 1% 0603 (1608 Metric) SMD | R4 | RESC0603(1608)_M | CMP-1012-00819-1 | 1 | c
40.2K | 40K2 0.1W 1% 0603 (1608 Metric) SMD | R5 | RESC0603(1608)_M | CMP-1012-00691-1 | 1 | c
100R | 100R 0.1W 5% 0603 (1608 Metric) SMD | R6, R7 | RESC0603(1608)_N | CMP-1012-00050-1 | 2 | c
150R 5% 0603(1608) | 150R 0.1W 5% 0603 (1608 Metric) SMD | R20, R21, R22, R23, R24 | RESC0603(1608)_N | CMP-1012-00054-1 | 5 | c
4.7K | 4K7 0.1W 5% 0603 (1608 Metric) SMD | R25 | RESC0603(1608)_N | CMP-1012-00090-1 | 1 | c
Jumper 0603(1608) | Jumper 0603 (1608 Metric) | R26 | RESC0603(1608)_N | CMP-1012-00001-1 | 1 | c
27K 1% 0603(1608) | 27K 0.1W 1% 0603 (1608 Metric) SMD | R70 | RESC0603(1608)_N | CMP-1012-00670-1 | 1 | c
90K9 1% 0603(1608) | 90K9 0.1W 1% 0603 (1608 Metric) SMD | R71 | RESC0603(1608)_N | CMP-1012-00731-1 | 1 | c
TactileSwitch_lp |  | S1, S2, S3 | LOW_PROFILE_W_GND | TactileSwitch_lp | 3 | c
Atmega2560-AU | ATMEGA2560-16AURCT-ND | U1 | TSQFP50P1600X1600X160-100N | Atmega2560-AU | 1 | c
LM3480 | LM3480IM3-3.3/NOPBCT-ND | U3 | LM3480 | LM3480 | 1 | c
LT3480 | 2 A, 2.4 MHz Step-Down Switching Regulator with 70 uA Quiescent Current, 10-pin SOP (MSE-10-EDP), -40 to 85 degC, Pb-Free, Tape and Reel | U4 | LT-MSE-10-EDP_L | CMP-0491-01005-1 | 1 | c
LFLS7366R-TS |  | U6, U8, U10, U12, U14, U16 | LS7366RTS | LFLS7366R-TS | 6 | c
XBEE/XBEE Pro | XBEE/XBEE Pro | UXBEE | XBEE - Surface Mount | Xbee Pro | 1 | c
40MHz |  | X2, X3, X4, X5, X6, X7 | xtal4 | xtal4 | 6 | c